## Rhone x Theralpine Chiller Pro
Theralpine Chiller Pro Test
Instructions: change start temperature and end temperature in the table below for an indicative calculation of the expected cooling time. Please note that your results may deviate depending on several factors, most importantly ambient temperature.
Water mass (kg) | 250
Ambient Temperature (°C) | 25.7249
Calculate | Start Temp. | End Temp. | Duration (min)
Cooling Time | 30 | 0 | 276.0229 | 4h 36min
Energy Usage |  |  | 4.4257 | kwH
Date & Time | Minutes | Hours | Water Temp (°C) | ΔT (°C) | Smoothed Cooling per minute (°C) | Power Input (W) | Power Usage (Wh) | Cumulative Power Usage (Wh) | Cooling Power (W) | COP (-) | Humidity (%) | Room Temp (°C)
2025-10-23 19:19 | 0 | 0 | 30 | 0 |  | 961.8 | 16.03 | 16.03 | NA |  | 62.6% | 25.2
2025-10-23 19:20 | 1 | 0.016667 | 29.9 | -0.1 | NA | 972 | 16.2 | 32.23 | NA |  | 62.4% | 25.1
2025-10-23 19:21 | 2 | 0.033333 | 29.7 | -0.2 | NA | 978.6 | 16.31 | 48.54 | NA |  | 62.3% | 25.1
2025-10-23 19:22 | 3 | 0.05 | 29.5 | -0.2 | NA | 983.4 | 16.39 | 64.93 | NA |  | 62.2% | 25.1
2025-10-23 19:23 | 4 | 0.066667 | 29.4 | -0.1 | NA | 988.8 | 16.48 | 81.41 | NA |  | 62.5% | 25.1
2025-10-23 19:24 | 5 | 0.083333 | 29.2 | -0.2 | 0.16286 | 990.6 | 16.51 | 97.92 | 2837.7857 | 2.8981 | 62.6% | 25.1
2025-10-23 19:25 | 6 | 0.1 | 29.1 | -0.1 | 0.15714 | 991.8 | 16.53 | 114.45 | 2738.2143 | 2.7912 | 62.6% | 25.3
2025-10-23 19:26 | 7 | 0.11667 | 28.9 | -0.2 | 0.15833 | 992.4 | 16.54 | 130.99 | 2758.9583 | 2.8083 | 62.5% | 25.3
2025-10-23 19:27 | 8 | 0.13333 | 28.8 | -0.1 | 0.155 | 992.4 | 16.54 | 147.53 | 2700.875 | 2.7461 | 62.4% | 25.3
2025-10-23 19:28 | 9 | 0.15 | 28.7 | -0.1 | 0.1503 | 992.4 | 16.54 | 164.07 | 2619.0303 | 2.6605 | 62.4% | 25.3
2025-10-23 19:29 | 10 | 0.16667 | 28.5 | -0.2 | 0.1497 | 992.4 | 16.54 | 180.61 | 2608.4697 | 2.6415 | 62.3% | 25.3
2025-10-23 19:30 | 11 | 0.18333 | 28.3 | -0.2 | 0.14848 | 991.8 | 16.53 | 197.14 | 2587.3485 | 2.6149 | 62.3% | 25.5
2025-10-23 19:31 | 12 | 0.2 | 28.2 | -0.1 | 0.14667 | 991.2 | 16.52 | 213.66 | 2555.6667 | 2.5796 | 62.3% | 25.5
2025-10-23 19:32 | 13 | 0.21667 | 28 | -0.2 | 0.15091 | 991.8 | 16.53 | 230.19 | 2629.5909 | 2.652 | 62.2% | 25.5
2025-10-23 19:33 | 14 | 0.23333 | 27.9 | -0.1 | 0.14909 | 1002 | 16.7 | 246.89 | 2597.9091 | 2.6165 | 62.2% | 25.5
2025-10-23 19:34 | 15 | 0.25 | 27.7 | -0.2 | 0.15333 | 1011 | 16.85 | 263.74 | 2671.8333 | 2.6855 | 62.2% | 25.5
2025-10-23 19:35 | 16 | 0.26667 | 27.5 | -0.2 | 0.15697 | 1011.6 | 16.86 | 280.6 | 2735.197 | 2.7437 | 62.1% | 25.6
2025-10-23 19:36 | 17 | 0.28333 | 27.4 | -0.1 | 0.16 | 1011 | 16.85 | 297.45 | 2788 | 2.7915 | 62.1% | 25.6
2025-10-23 19:37 | 18 | 0.3 | 27.3 | -0.1 | 0.15697 | 1010.4 | 16.84 | 314.29 | 2735.197 | 2.7337 | 62% | 25.6
2025-10-23 19:38 | 19 | 0.31667 | 27.1 | -0.2 | 0.15333 | 1000.8 | 16.68 | 330.97 | 2671.8333 | 2.6681 | 61.9% | 25.6
2025-10-23 19:39 | 20 | 0.33333 | 27 | -0.1 | 0.14909 | 995.4 | 16.59 | 347.56 | 2597.9091 | 2.5935 | 61.8% | 25.6
2025-10-23 19:40 | 21 | 0.35 | 26.8 | -0.2 | 0.15091 | 996.6 | 16.61 | 364.17 | 2629.5909 | 2.6239 | 61.8% | 25.7
2025-10-23 19:41 | 22 | 0.36667 | 26.7 | -0.1 | 0.14667 | 997.8 | 16.63 | 380.8 | 2555.6667 | 2.5484 | 61.8% | 25.7
2025-10-23 19:42 | 23 | 0.38333 | 26.5 | -0.2 | 0.14848 | 997.8 | 16.63 | 397.43 | 2587.3485 | 2.5785 | 61.6% | 25.7
2025-10-23 19:43 | 24 | 0.4 | 26.4 | -0.1 | 0.14424 | 999.6 | 16.66 | 414.09 | 2513.4242 | 2.5054 | 61.5% | 25.7
2025-10-23 19:44 | 25 | 0.41667 | 26.3 | -0.1 | 0.14061 | 999 | 16.65 | 430.74 | 2450.0606 | 2.4452 | 61.5% | 25.7
2025-10-23 19:45 | 26 | 0.43333 | 26.1 | -0.2 | 0.14424 | 999.6 | 16.66 | 447.4 | 2513.4242 | 2.5114 | 61.4% | 25.9
2025-10-23 19:46 | 27 | 0.45 | 25.9 | -0.2 | 0.14848 | 999 | 16.65 | 464.05 | 2587.3485 | 2.5884 | 61.4% | 25.9
2025-10-23 19:47 | 28 | 0.46667 | 25.8 | -0.1 | 0.14667 | 999 | 16.65 | 480.7 | 2555.6667 | 2.5596 | 61.3% | 25.9
2025-10-23 19:48 | 29 | 0.48333 | 25.7 | -0.1 | 0.14545 | 999 | 16.65 | 497.35 | 2534.5455 | 2.5389 | 61.3% | 25.9
2025-10-23 19:49 | 30 | 0.5 | 25.6 | -0.1 | 0.13939 | 997.8 | 16.63 | 513.98 | 2428.9394 | 2.4325 | 61.3% | 25.9
2025-10-23 19:50 | 31 | 0.51667 | 25.4 | -0.2 | 0.14061 | 998.4 | 16.64 | 530.62 | 2450.0606 | 2.4532 | 61.1% | 26
2025-10-23 19:51 | 32 | 0.53333 | 25.2 | -0.2 | 0.14242 | 999 | 16.65 | 547.27 | 2481.7424 | 2.4847 | 60.9% | 26
2025-10-23 19:52 | 33 | 0.55 | 25.1 | -0.1 | 0.14485 | 999 | 16.65 | 563.92 | 2523.9848 | 2.5267 | 60.7% | 26
2025-10-23 19:53 | 34 | 0.56667 | 25 | -0.1 | 0.14242 | 1015.2 | 16.92 | 580.84 | 2481.7424 | 2.4805 | 60.4% | 26
2025-10-23 19:54 | 35 | 0.58333 | 24.9 | -0.1 | 0.13515 | 1017 | 16.95 | 597.79 | 2355.0152 | 2.3496 | 60.3% | 26
2025-10-23 19:55 | 36 | 0.6 | 24.7 | -0.2 | 0.13515 | 1016.4 | 16.94 | 614.73 | 2355.0152 | 2.3457 | 60.2% | 26.1
2025-10-23 19:56 | 37 | 0.61667 | 24.5 | -0.2 | 0.14242 | 1015.2 | 16.92 | 631.65 | 2481.7424 | 2.4679 | 60.1% | 26.1
2025-10-23 19:57 | 38 | 0.63333 | 24.4 | -0.1 | 0.14485 | 1015.8 | 16.93 | 648.58 | 2523.9848 | 2.5057 | 60% | 26.1
2025-10-23 19:58 | 39 | 0.65 | 24.3 | -0.1 | 0.14242 | 1002 | 16.7 | 665.28 | 2481.7424 | 2.4631 | 59.9% | 26.1
2025-10-23 19:59 | 40 | 0.66667 | 24.2 | -0.1 | 0.13515 | 998.4 | 16.64 | 681.92 | 2355.0152 | 2.3372 | 59.9% | 26.1
2025-10-23 20:00 | 41 | 0.68333 | 24 | -0.2 | 0.13515 | 999 | 16.65 | 698.57 | 2355.0152 | 2.337 | 59.8% | 26.2
2025-10-23 20:01 | 42 | 0.7 | 23.8 | -0.2 | 0.14242 | 999 | 16.65 | 715.22 | 2481.7424 | 2.4628 | 59.7% | 26.2
2025-10-23 20:02 | 43 | 0.71667 | 23.7 | -0.1 | 0.14485 | 997.2 | 16.62 | 731.84 | 2523.9848 | 2.5051 | 59.6% | 26.2
2025-10-23 20:03 | 44 | 0.73333 | 23.6 | -0.1 | 0.14242 | 997.8 | 16.63 | 748.47 | 2481.7424 | 2.4675 | 59.6% | 26.2
2025-10-23 20:04 | 45 | 0.75 | 23.5 | -0.1 | 0.13515 | 998.4 | 16.64 | 765.11 | 2355.0152 | 2.3458 | 59.6% | 26.2
2025-10-23 20:05 | 46 | 0.76667 | 23.3 | -0.2 | 0.13515 | 998.4 | 16.64 | 781.75 | 2355.0152 | 2.35 | 59.4% | 26.3
2025-10-23 20:06 | 47 | 0.78333 | 23.1 | -0.2 | 0.14242 | 998.4 | 16.64 | 798.39 | 2481.7424 | 2.4807 | 59.3% | 26.3
2025-10-23 20:07 | 48 | 0.8 | 23 | -0.1 | 0.14485 | 998.4 | 16.64 | 815.03 | 2523.9848 | 2.5273 | 59.3% | 26.3
2025-10-23 20:08 | 49 | 0.81667 | 22.9 | -0.1 | 0.14242 | 997.2 | 16.62 | 831.65 | 2481.7424 | 2.4862 | 59.2% | 26.3
2025-10-23 20:09 | 50 | 0.83333 | 22.8 | -0.1 | 0.13515 | 996 | 16.6 | 848.25 | 2355.0152 | 2.3598 | 59.2% | 26.3
2025-10-23 20:10 | 51 | 0.85 | 22.6 | -0.2 | 0.13515 | 996 | 16.6 | 864.85 | 2355.0152 | 2.3605 | 59.2% | 26.4
2025-10-23 20:11 | 52 | 0.86667 | 22.4 | -0.2 | 0.14242 | 996 | 16.6 | 881.45 | 2481.7424 | 2.4883 | 59% | 26.4
2025-10-23 20:12 | 53 | 0.88333 | 22.4 | 0 | 0.13939 | 1000.2 | 16.67 | 898.12 | 2428.9394 | 2.4346 | 59% | 26.4
2025-10-23 20:13 | 54 | 0.9 | 22.2 | -0.2 | 0.13818 | 1017 | 16.95 | 915.07 | 2407.8182 | 2.4088 | 58.9% | 26.4
2025-10-23 20:14 | 55 | 0.91667 | 22.1 | -0.1 | 0.13212 | 1016.4 | 16.94 | 932.01 | 2302.2121 | 2.299 | 58.9% | 26.4
2025-10-23 20:15 | 56 | 0.93333 | 22 | -0.1 | 0.12788 | 1017 | 16.95 | 948.96 | 2228.2879 | 2.221 | 58.8% | 26.5
2025-10-23 20:16 | 57 | 0.95 | 21.8 | -0.2 | 0.13212 | 1015.8 | 16.93 | 965.89 | 2302.2121 | 2.2908 | 58.5% | 26.5
2025-10-23 20:17 | 58 | 0.96667 | 21.7 | -0.1 | 0.13273 | 1011.6 | 16.86 | 982.75 | 2312.7727 | 2.2982 | 58.5% | 26.5
2025-10-23 20:18 | 59 | 0.98333 | 21.5 | -0.2 | 0.13515 | 998.4 | 16.64 | 999.39 | 2355.0152 | 2.3399 | 58.4% | 26.5
2025-10-23 20:19 | 60 | 1 | 21.4 | -0.1 | 0.13273 | 998.4 | 16.64 | 1016.03 | 2312.7727 | 2.2974 | 58.4% | 26.5
2025-10-23 20:20 | 61 | 1.0167 | 21.2 | -0.2 | 0.13758 | 997.8 | 16.63 | 1032.66 | 2397.2576 | 2.3809 | 58.4% | 26.5
2025-10-23 20:21 | 62 | 1.0333 | 21.1 | -0.1 | 0.14424 | 996.6 | 16.61 | 1049.27 | 2513.4242 | 2.4962 | 58.4% | 26.5
2025-10-23 20:22 | 63 | 1.05 | 21 | -0.1 | 0.14061 | 996 | 16.6 | 1065.87 | 2450.0606 | 2.4342 | 58.3% | 26.5
2025-10-23 20:23 | 64 | 1.0667 | 20.9 | -0.1 | 0.13879 | 996 | 16.6 | 1082.47 | 2418.3788 | 2.4078 | 58.3% | 26.5
2025-10-23 20:24 | 65 | 1.0833 | 20.8 | -0.1 | 0.13333 | 996 | 16.6 | 1099.07 | 2323.3333 | 2.3179 | 58.3% | 26.5
2025-10-23 20:25 | 66 | 1.1 | 20.6 | -0.2 | 0.1297 | 993.6 | 16.56 | 1115.63 | 2259.9697 | 2.2599 | 58.3% | 26.6
2025-10-23 20:26 | 67 | 1.1167 | 20.4 | -0.2 | 0.13333 | 993.6 | 16.56 | 1132.19 | 2323.3333 | 2.3285 | 58.3% | 26.6
2025-10-23 20:27 | 68 | 1.1333 | 20.4 | 0 | 0.12667 | 994.2 | 16.57 | 1148.76 | 2207.1667 | 2.2159 | 58.3% | 26.6
2025-10-23 20:28 | 69 | 1.15 | 20.2 | -0.2 | 0.12848 | 993.6 | 16.56 | 1165.32 | 2238.8485 | 2.2488 | 58.3% | 26.6
2025-10-23 20:29 | 70 | 1.1667 | 20.1 | -0.1 | 0.12667 | 993.6 | 16.56 | 1181.88 | 2207.1667 | 2.218 | 58.2% | 26.6
2025-10-23 20:30 | 71 | 1.1833 | 19.9 | -0.2 | 0.13333 | 992.4 | 16.54 | 1198.42 | 2323.3333 | 2.336 | 58.2% | 26.6
2025-10-23 20:31 | 72 | 1.2 | 19.8 | -0.1 | 0.13636 | 993 | 16.55 | 1214.97 | 2376.1364 | 2.39 | 58.2% | 26.6
2025-10-23 20:32 | 73 | 1.2167 | 19.7 | -0.1 | 0.13576 | 999.6 | 16.66 | 1231.63 | 2365.5758 | 2.3785 | 58.1% | 26.6
2025-10-23 20:33 | 74 | 1.2333 | 19.6 | -0.1 | 0.13152 | 1011.6 | 16.86 | 1248.49 | 2291.6515 | 2.3006 | 58.1% | 26.6
2025-10-23 20:34 | 75 | 1.25 | 19.4 | -0.2 | 0.12909 | 1009.8 | 16.83 | 1265.32 | 2249.4091 | 2.255 | 58% | 26.6
2025-10-23 20:35 | 76 | 1.2667 | 19.3 | -0.1 | 0.12848 | 1009.2 | 16.82 | 1282.14 | 2238.8485 | 2.241 | 57.9% | 26.6
2025-10-23 20:36 | 77 | 1.2833 | 19.2 | -0.1 | 0.13091 | 1008.6 | 16.81 | 1298.95 | 2281.0909 | 2.2798 | 57.8% | 26.6
2025-10-23 20:37 | 78 | 1.3 | 19 | -0.2 | 0.1297 | 1002 | 16.7 | 1315.65 | 2259.9697 | 2.2569 | 57.4% | 26.6
2025-10-23 20:38 | 79 | 1.3167 | 18.9 | -0.1 | 0.1303 | 992.4 | 16.54 | 1332.19 | 2270.5303 | 2.2678 | 57.2% | 26.6
2025-10-23 20:39 | 80 | 1.3333 | 18.8 | -0.1 | 0.12727 | 992.4 | 16.54 | 1348.73 | 2217.7273 | 2.2153 | 57% | 26.6
2025-10-23 20:40 | 81 | 1.35 | 18.7 | -0.1 | 0.12727 | 992.4 | 16.54 | 1365.27 | 2217.7273 | 2.2153 | 56.8% | 26.6
2025-10-23 20:41 | 82 | 1.3667 | 18.5 | -0.2 | 0.1303 | 991.8 | 16.53 | 1381.8 | 2270.5303 | 2.2683 | 56.6% | 26.6
2025-10-23 20:42 | 83 | 1.3833 | 18.4 | -0.1 | 0.1297 | 990.6 | 16.51 | 1398.31 | 2259.9697 | 2.2598 | 56.5% | 26.6
2025-10-23 20:43 | 84 | 1.4 | 18.3 | -0.1 | 0.12545 | 989.4 | 16.49 | 1414.8 | 2186.0455 | 2.1907 | 56.3% | 26.6
2025-10-23 20:44 | 85 | 1.4167 | 18.2 | -0.1 | 0.12424 | 988.8 | 16.48 | 1431.28 | 2164.9242 | 2.1741 | 56.2% | 26.6
2025-10-23 20:45 | 86 | 1.4333 | 18 | -0.2 | 0.12606 | 986.4 | 16.44 | 1447.72 | 2196.6061 | 2.211 | 56% | 26.5
2025-10-23 20:46 | 87 | 1.45 | 18 | 0 | 0.11879 | 985.2 | 16.42 | 1464.14 | 2069.8788 | 2.0884 | 56% | 26.5
2025-10-23 20:47 | 88 | 1.4667 | 17.9 | -0.1 | 0.11576 | 984 | 16.4 | 1480.54 | 2017.0758 | 2.0388 | 55.9% | 26.5
2025-10-23 20:48 | 89 | 1.4833 | 17.7 | -0.2 | 0.11697 | 984 | 16.4 | 1496.94 | 2038.197 | 2.0619 | 55.9% | 26.5
2025-10-23 20:49 | 90 | 1.5 | 17.6 | -0.1 | 0.11576 | 983.4 | 16.39 | 1513.33 | 2017.0758 | 2.0424 | 55.8% | 26.5
2025-10-23 20:50 | 91 | 1.5167 | 17.5 | -0.1 | 0.11212 | 978 | 16.3 | 1529.63 | 1953.7121 | 1.9811 | 55.8% | 26.4
2025-10-23 20:51 | 92 | 1.5333 | 17.3 | -0.2 | 0.11818 | 975.6 | 16.26 | 1545.89 | 2059.3182 | 2.0917 | 55.7% | 26.4
2025-10-23 20:52 | 93 | 1.55 | 17.2 | -0.1 | 0.12182 | 987 | 16.45 | 1562.34 | 2122.6818 | 2.1568 | 55.6% | 26.4
2025-10-23 20:53 | 94 | 1.5667 | 17.1 | -0.1 | 0.12303 | 993 | 16.55 | 1578.89 | 2143.803 | 2.1775 | 55.6% | 26.4
2025-10-23 20:54 | 95 | 1.5833 | 16.9 | -0.2 | 0.12727 | 990.6 | 16.51 | 1595.4 | 2217.7273 | 2.2521 | 55.5% | 26.4
2025-10-23 20:55 | 96 | 1.6 | 16.8 | -0.1 | 0.13455 | 989.4 | 16.49 | 1611.89 | 2344.4545 | 2.3801 | 55.4% | 26.2
2025-10-23 20:56 | 97 | 1.6167 | 16.7 | -0.1 | 0.13273 | 989.4 | 16.49 | 1628.38 | 2312.7727 | 2.3469 | 55.4% | 26.2
2025-10-23 20:57 | 98 | 1.6333 | 16.5 | -0.2 | 0.13273 | 976.8 | 16.28 | 1644.66 | 2312.7727 | 2.3487 | 55.4% | 26.2
2025-10-23 20:58 | 99 | 1.65 | 16.5 | 0 | 0.12909 | 970.8 | 16.18 | 1660.84 | 2249.4091 | 2.2874 | 55.2% | 26.2
2025-10-23 20:59 | 100 | 1.6667 | 16.3 | -0.2 | 0.12848 | 970.2 | 16.17 | 1677.01 | 2238.8485 | 2.2797 | 55.2% | 26.2
2025-10-23 21:00 | 101 | 1.6833 | 16.2 | -0.1 | 0.12424 | 971.4 | 16.19 | 1693.2 | 2164.9242 | 2.2059 | 55.2% | 26.1
2025-10-23 21:01 | 102 | 1.7 | 16.1 | -0.1 | 0.12303 | 970.8 | 16.18 | 1709.38 | 2143.803 | 2.1855 | 55.2% | 26.1
2025-10-23 21:02 | 103 | 1.7167 | 15.9 | -0.2 | 0.12485 | 969 | 16.15 | 1725.53 | 2175.4848 | 2.2218 | 55.2% | 26.1
2025-10-23 21:03 | 104 | 1.7333 | 15.9 | 0 | 0.11758 | 968.4 | 16.14 | 1741.67 | 2048.7576 | 2.0977 | 55.2% | 26.1
2025-10-23 21:04 | 105 | 1.75 | 15.8 | -0.1 | 0.11455 | 967.8 | 16.13 | 1757.8 | 1995.9545 | 2.0484 | 55.2% | 26.1
2025-10-23 21:05 | 106 | 1.7667 | 15.6 | -0.2 | 0.11576 | 967.8 | 16.13 | 1773.93 | 2017.0758 | 2.0747 | 55.2% | 26.1
2025-10-23 21:06 | 107 | 1.7833 | 15.5 | -0.1 | 0.11455 | 966.6 | 16.11 | 1790.04 | 1995.9545 | 2.0578 | 55.3% | 26.1
2025-10-23 21:07 | 108 | 1.8 | 15.4 | -0.1 | 0.11758 | 966 | 16.1 | 1806.14 | 2048.7576 | 2.1146 | 55.2% | 26.1
2025-10-23 21:08 | 109 | 1.8167 | 15.3 | -0.1 | 0.11273 | 965.4 | 16.09 | 1822.23 | 1964.2727 | 2.0285 | 55.3% | 26.1
2025-10-23 21:09 | 110 | 1.8333 | 15.1 | -0.2 | 0.11758 | 964.2 | 16.07 | 1838.3 | 2048.7576 | 2.1171 | 55.3% | 26.1
2025-10-23 21:10 | 111 | 1.85 | 15 | -0.1 | 0.12 | 964.2 | 16.07 | 1854.37 | 2091 | 2.1623 | 55.4% | 25.9
2025-10-23 21:11 | 112 | 1.8667 | 14.9 | -0.1 | 0.12 | 964.2 | 16.07 | 1870.44 | 2091 | 2.1638 | 55.3% | 25.9
2025-10-23 21:12 | 113 | 1.8833 | 14.8 | -0.1 | 0.12424 | 981.6 | 16.36 | 1886.8 | 2164.9242 | 2.2374 | 55.3% | 25.9
2025-10-23 21:13 | 114 | 1.9 | 14.7 | -0.1 | 0.12061 | 982.8 | 16.38 | 1903.18 | 2101.5606 | 2.1687 | 55.3% | 25.9
2025-10-23 21:14 | 115 | 1.9167 | 14.5 | -0.2 | 0.12 | 982.8 | 16.38 | 1919.56 | 2091 | 2.1544 | 55.4% | 25.9
2025-10-23 21:15 | 116 | 1.9333 | 14.4 | -0.1 | 0.12242 | 981.6 | 16.36 | 1935.92 | 2133.2424 | 2.1948 | 55.4% | 25.8
2025-10-23 21:16 | 117 | 1.95 | 14.3 | -0.1 | 0.12242 | 981.6 | 16.36 | 1952.28 | 2133.2424 | 2.1914 | 55.3% | 25.8
2025-10-23 21:17 | 118 | 1.9667 | 14.2 | -0.1 | 0.12 | 964.2 | 16.07 | 1968.35 | 2091 | 2.1484 | 55.2% | 25.8
2025-10-23 21:18 | 119 | 1.9833 | 14.1 | -0.1 | 0.11515 | 963.6 | 16.06 | 1984.41 | 2006.5152 | 2.062 | 55.2% | 25.8
2025-10-23 21:19 | 120 | 2 | 13.9 | -0.2 | 0.12 | 963 | 16.05 | 2000.46 | 2091 | 2.1491 | 55.2% | 25.8
2025-10-23 21:20 | 121 | 2.0167 | 13.8 | -0.1 | 0.12242 | 962.4 | 16.04 | 2016.5 | 2133.2424 | 2.1929 | 55.2% | 25.7
2025-10-23 21:21 | 122 | 2.0333 | 13.7 | -0.1 | 0.12242 | 962.4 | 16.04 | 2032.54 | 2133.2424 | 2.1933 | 55.2% | 25.7
2025-10-23 21:22 | 123 | 2.05 | 13.6 | -0.1 | 0.12 | 961.8 | 16.03 | 2048.57 | 2091 | 2.1543 | 55.3% | 25.7
2025-10-23 21:23 | 124 | 2.0667 | 13.5 | -0.1 | 0.11515 | 963 | 16.05 | 2064.62 | 2006.5152 | 2.0715 | 55.3% | 25.7
2025-10-23 21:24 | 125 | 2.0833 | 13.4 | -0.1 | 0.11455 | 961.2 | 16.02 | 2080.64 | 1995.9545 | 2.0652 | 55.2% | 25.7
2025-10-23 21:25 | 126 | 2.1 | 13.3 | -0.1 | 0.11273 | 960.6 | 16.01 | 2096.65 | 1964.2727 | 2.0368 | 55.3% | 25.6
2025-10-23 21:26 | 127 | 2.1167 | 13.1 | -0.2 | 0.11515 | 960 | 16 | 2112.65 | 2006.5152 | 2.0853 | 55.3% | 25.6
2025-10-23 21:27 | 128 | 2.1333 | 13.1 | 0 | 0.1097 | 959.4 | 15.99 | 2128.64 | 1911.4697 | 1.9875 | 55.2% | 25.6
2025-10-23 21:28 | 129 | 2.15 | 12.9 | -0.2 | 0.10848 | 960 | 16 | 2144.64 | 1890.3485 | 1.9663 | 55.2% | 25.6
2025-10-23 21:29 | 130 | 2.1667 | 12.8 | -0.1 | 0.11152 | 959.4 | 15.99 | 2160.63 | 1943.1515 | 2.022 | 55.3% | 25.6
2025-10-23 21:30 | 131 | 2.1833 | 12.7 | -0.1 | 0.11333 | 958.8 | 15.98 | 2176.61 | 1974.8333 | 2.0557 | 55.3% | 25.5
2025-10-23 21:31 | 132 | 2.2 | 12.6 | -0.1 | 0.11394 | 961.8 | 16.03 | 2192.64 | 1985.3939 | 2.0668 | 55.3% | 25.5
2025-10-23 21:32 | 133 | 2.2167 | 12.5 | -0.1 | 0.11333 | 976.8 | 16.28 | 2208.92 | 1974.8333 | 2.0526 | 55.4% | 25.5
2025-10-23 21:33 | 134 | 2.2333 | 12.4 | -0.1 | 0.11152 | 976.2 | 16.27 | 2225.19 | 1943.1515 | 2.0169 | 55.3% | 25.5
2025-10-23 21:34 | 135 | 2.25 | 12.3 | -0.1 | 0.10848 | 975 | 16.25 | 2241.44 | 1890.3485 | 1.9593 | 55.4% | 25.5
2025-10-23 21:35 | 136 | 2.2667 | 12.2 | -0.1 | 0.10424 | 975 | 16.25 | 2257.69 | 1816.4242 | 1.8799 | 55.4% | 25.4
2025-10-23 21:36 | 137 | 2.2833 | 12.1 | -0.1 | 0.10545 | 972 | 16.2 | 2273.89 | 1837.5455 | 1.8994 | 55.3% | 25.4
2025-10-23 21:37 | 138 | 2.3 | 11.9 | -0.2 | 0.10545 | 957 | 15.95 | 2289.84 | 1837.5455 | 1.8999 | 55.1% | 25.4
2025-10-23 21:38 | 139 | 2.3167 | 11.8 | -0.1 | 0.1097 | 957 | 15.95 | 2305.79 | 1911.4697 | 1.9769 | 55.2% | 25.4
2025-10-23 21:39 | 140 | 2.3333 | 11.7 | -0.1 | 0.11273 | 956.4 | 15.94 | 2321.73 | 1964.2727 | 2.0321 | 55.2% | 25.4
2025-10-23 21:40 | 141 | 2.35 | 11.6 | -0.1 | 0.11455 | 955.8 | 15.93 | 2337.66 | 1995.9545 | 2.0656 | 55.3% | 25.3
2025-10-23 21:41 | 142 | 2.3667 | 11.5 | -0.1 | 0.11515 | 954.6 | 15.91 | 2353.57 | 2006.5152 | 2.078 | 55.3% | 25.3
2025-10-23 21:42 | 143 | 2.3833 | 11.4 | -0.1 | 0.11455 | 954.6 | 15.91 | 2369.48 | 1995.9545 | 2.0719 | 55.3% | 25.3
2025-10-23 21:43 | 144 | 2.4 | 11.3 | -0.1 | 0.11273 | 954.6 | 15.91 | 2385.39 | 1964.2727 | 2.0436 | 55.3% | 25.3
2025-10-23 21:44 | 145 | 2.4167 | 11.2 | -0.1 | 0.1097 | 954.6 | 15.91 | 2401.3 | 1911.4697 | 1.9929 | 55.3% | 25.3
2025-10-23 21:45 | 146 | 2.4333 | 11.1 | -0.1 | 0.10545 | 951.6 | 15.86 | 2417.16 | 1837.5455 | 1.9205 | 55.4% | 25.2
2025-10-23 21:46 | 147 | 2.45 | 11 | -0.1 | 0.1 | 952.8 | 15.88 | 2433.04 | 1742.5 | 1.8248 | 55.5% | 25.2
2025-10-23 21:47 | 148 | 2.4667 | 10.8 | -0.2 | 0.10545 | 951.6 | 15.86 | 2448.9 | 1837.5455 | 1.9254 | 55.7% | 25.2
2025-10-23 21:48 | 149 | 2.4833 | 10.7 | -0.1 | 0.1097 | 950.4 | 15.84 | 2464.74 | 1911.4697 | 2.0043 | 55.9% | 25.2
2025-10-23 21:49 | 150 | 2.5 | 10.6 | -0.1 | 0.11273 | 950.4 | 15.84 | 2480.58 | 1964.2727 | 2.0609 | 56.1% | 25.2
2025-10-23 21:50 | 151 | 2.5167 | 10.5 | -0.1 | 0.11455 | 951 | 15.85 | 2496.43 | 1995.9545 | 2.0952 | 56.3% | 25.2
2025-10-23 21:51 | 152 | 2.5333 | 10.5 | 0 | 0.1097 | 958.2 | 15.97 | 2512.4 | 1911.4697 | 2.0058 | 56.6% | 25.2
2025-10-23 21:52 | 153 | 2.55 | 10.3 | -0.2 | 0.1103 | 951.6 | 15.86 | 2528.26 | 1922.0303 | 2.0175 | 56.8% | 25.2
2025-10-23 21:53 | 154 | 2.5667 | 10.3 | 0 | 0.10424 | 958.2 | 15.97 | 2544.23 | 1816.4242 | 1.9059 | 57.2% | 25.2
2025-10-23 21:54 | 155 | 2.5833 | 10.2 | -0.1 | 0.098182 | 959.4 | 15.99 | 2560.22 | 1710.8182 | 1.7942 | 57.3% | 25.2
2025-10-23 21:55 | 156 | 2.6 | 10 | -0.2 | 0.097576 | 958.8 | 15.98 | 2576.2 | 1700.2576 | 1.7818 | 57.5% | 25.1
2025-10-23 21:56 | 157 | 2.6167 | 9.9 | -0.1 | 0.095758 | 950.4 | 15.84 | 2592.04 | 1668.5758 | 1.749 | 57.7% | 25.1
2025-10-23 21:57 | 158 | 2.6333 | 9.8 | -0.1 | 0.099394 | 943.8 | 15.73 | 2607.77 | 1731.9394 | 1.8169 | 57.9% | 25.1
2025-10-23 21:58 | 159 | 2.65 | 9.7 | -0.1 | 0.10303 | 944.4 | 15.74 | 2623.51 | 1795.303 | 1.8846 | 58.1% | 25.1
2025-10-23 21:59 | 160 | 2.6667 | 9.6 | -0.1 | 0.10667 | 945 | 15.75 | 2639.26 | 1858.6667 | 1.9522 | 58.5% | 25.1
2025-10-23 22:00 | 161 | 2.6833 | 9.5 | -0.1 | 0.1103 | 945.6 | 15.76 | 2655.02 | 1922.0303 | 2.0199 | 58.8% | 25.1
2025-10-23 22:01 | 162 | 2.7 | 9.4 | -0.1 | 0.10727 | 945.6 | 15.76 | 2670.78 | 1869.2273 | 1.967 | 59.1% | 25.1
2025-10-23 22:02 | 163 | 2.7167 | 9.3 | -0.1 | 0.1097 | 946.2 | 15.77 | 2686.55 | 1911.4697 | 2.0126 | 59.3% | 25.1
2025-10-23 22:03 | 164 | 2.7333 | 9.2 | -0.1 | 0.10545 | 945.6 | 15.76 | 2702.31 | 1837.5455 | 1.9374 | 59.7% | 25.1
2025-10-23 22:04 | 165 | 2.75 | 9.1 | -0.1 | 0.1 | 943.8 | 15.73 | 2718.04 | 1742.5 | 1.8402 | 59.9% | 25.1
2025-10-23 22:05 | 166 | 2.7667 | 9 | -0.1 | 0.1 | 942 | 15.7 | 2733.74 | 1742.5 | 1.8434 | 60.1% | 25.1
2025-10-23 22:06 | 167 | 2.7833 | 8.9 | -0.1 | 0.1 | 941.4 | 15.69 | 2749.43 | 1742.5 | 1.8452 | 60.4% | 25.1
2025-10-23 22:07 | 168 | 2.8 | 8.8 | -0.1 | 0.1 | 942 | 15.7 | 2765.13 | 1742.5 | 1.8456 | 60.6% | 25.1
2025-10-23 22:08 | 169 | 2.8167 | 8.7 | -0.1 | 0.1 | 941.4 | 15.69 | 2780.82 | 1742.5 | 1.8461 | 60.8% | 25.1
2025-10-23 22:09 | 170 | 2.8333 | 8.6 | -0.1 | 0.1 | 942 | 15.7 | 2796.52 | 1742.5 | 1.8467 | 60.9% | 25.1
2025-10-23 22:10 | 171 | 2.85 | 8.5 | -0.1 | 0.1 | 942.6 | 15.71 | 2812.23 | 1742.5 | 1.8473 | 60.8% | 25.1
2025-10-23 22:11 | 172 | 2.8667 | 8.4 | -0.1 | 0.1 | 954 | 15.9 | 2828.13 | 1742.5 | 1.8457 | 60.9% | 25.1
2025-10-23 22:12 | 173 | 2.8833 | 8.3 | -0.1 | 0.1 | 958.2 | 15.97 | 2844.1 | 1742.5 | 1.8433 | 60.8% | 25.1
2025-10-23 22:13 | 174 | 2.9 | 8.3 | 0 | 0.094545 | 958.8 | 15.98 | 2860.08 | 1647.4545 | 1.7404 | 60.6% | 25.1
2025-10-23 22:14 | 175 | 2.9167 | 8.1 | -0.2 | 0.095758 | 958.8 | 15.98 | 2876.06 | 1668.5758 | 1.7599 | 60.3% | 25.1
2025-10-23 22:15 | 176 | 2.9333 | 8 | -0.1 | 0.09697 | 957.6 | 15.96 | 2892.02 | 1689.697 | 1.7792 | 60.3% | 25.1
2025-10-23 22:16 | 177 | 2.95 | 7.9 | -0.1 | 0.098182 | 945 | 15.75 | 2907.77 | 1710.8182 | 1.8008 | 60.3% | 25.1
2025-10-23 22:17 | 178 | 2.9667 | 7.8 | -0.1 | 0.099394 | 939 | 15.65 | 2923.42 | 1731.9394 | 1.8236 | 60.1% | 25.1
2025-10-23 22:18 | 179 | 2.9833 | 7.7 | -0.1 | 0.10061 | 936.6 | 15.61 | 2939.03 | 1753.0606 | 1.8468 | 60% | 25.1
2025-10-23 22:19 | 180 | 3 | 7.6 | -0.1 | 0.10182 | 937.2 | 15.62 | 2954.65 | 1774.1818 | 1.87 | 59.9% | 25.1
2025-10-23 22:20 | 181 | 3.0167 | 7.5 | -0.1 | 0.10303 | 936.6 | 15.61 | 2970.26 | 1795.303 | 1.8934 | 59.8% | 25.2
2025-10-23 22:21 | 182 | 3.0333 | 7.4 | -0.1 | 0.10424 | 936.6 | 15.61 | 2985.87 | 1816.4242 | 1.9192 | 59.6% | 25.2
2025-10-23 22:22 | 183 | 3.05 | 7.3 | -0.1 | 0.10545 | 936.6 | 15.61 | 3001.48 | 1837.5455 | 1.946 | 59.5% | 25.2
2025-10-23 22:23 | 184 | 3.0667 | 7.2 | -0.1 | 0.1 | 935.4 | 15.59 | 3017.07 | 1742.5 | 1.8499 | 59.4% | 25.2
2025-10-23 22:24 | 185 | 3.0833 | 7.1 | -0.1 | 0.1 | 936 | 15.6 | 3032.67 | 1742.5 | 1.8544 | 59.3% | 25.2
2025-10-23 22:25 | 186 | 3.1 | 7 | -0.1 | 0.1 | 934.8 | 15.58 | 3048.25 | 1742.5 | 1.8589 | 59.2% | 25.3
2025-10-23 22:26 | 187 | 3.1167 | 6.9 | -0.1 | 0.1 | 933 | 15.55 | 3063.8 | 1742.5 | 1.8613 | 59.1% | 25.3
2025-10-23 22:27 | 188 | 3.1333 | 6.9 | 0 | 0.094545 | 932.4 | 15.54 | 3079.34 | 1647.4545 | 1.761 | 59% | 25.3
2025-10-23 22:28 | 189 | 3.15 | 6.8 | -0.1 | 0.090303 | 933 | 15.55 | 3094.89 | 1573.5303 | 1.6826 | 58.8% | 25.3
2025-10-23 22:29 | 190 | 3.1667 | 6.7 | -0.1 | 0.087273 | 932.4 | 15.54 | 3110.43 | 1520.7273 | 1.627 | 58.7% | 25.3
2025-10-23 22:30 | 191 | 3.1833 | 6.6 | -0.1 | 0.085455 | 931.2 | 15.52 | 3125.95 | 1489.0455 | 1.594 | 58.5% | 25.4
2025-10-23 22:31 | 192 | 3.2 | 6.5 | -0.1 | 0.084848 | 948 | 15.8 | 3141.75 | 1478.4848 | 1.5808 | 58.3% | 25.4
2025-10-23 22:32 | 193 | 3.2167 | 6.4 | -0.1 | 0.085455 | 948 | 15.8 | 3157.55 | 1489.0455 | 1.5901 | 58.3% | 25.4
2025-10-23 22:33 | 194 | 3.2333 | 6.3 | -0.1 | 0.087273 | 947.4 | 15.79 | 3173.34 | 1520.7273 | 1.6219 | 58.3% | 25.4
2025-10-23 22:34 | 195 | 3.25 | 6.2 | -0.1 | 0.090303 | 946.8 | 15.78 | 3189.12 | 1573.5303 | 1.6763 | 58.3% | 25.4
2025-10-23 22:35 | 196 | 3.2667 | 6.1 | -0.1 | 0.094545 | 948 | 15.8 | 3204.92 | 1647.4545 | 1.7526 | 58.3% | 25.5
2025-10-23 22:36 | 197 | 3.2833 | 6 | -0.1 | 0.1 | 941.4 | 15.69 | 3220.61 | 1742.5 | 1.852 | 58.2% | 25.5
2025-10-23 22:37 | 198 | 3.3 | 5.9 | -0.1 | 0.1 | 938.4 | 15.64 | 3236.25 | 1742.5 | 1.8508 | 58.2% | 25.5
2025-10-23 22:38 | 199 | 3.3167 | 5.8 | -0.1 | 0.1 | 936 | 15.6 | 3251.85 | 1742.5 | 1.8503 | 58.1% | 25.5
2025-10-23 22:39 | 200 | 3.3333 | 5.7 | -0.1 | 0.1 | 936 | 15.6 | 3267.45 | 1742.5 | 1.8496 | 58.1% | 25.5
2025-10-23 22:40 | 201 | 3.35 | 5.6 | -0.1 | 0.1 | 935.4 | 15.59 | 3283.04 | 1742.5 | 1.8487 | 58.1% | 25.5
2025-10-23 22:41 | 202 | 3.3667 | 5.5 | -0.1 | 0.1 | 935.4 | 15.59 | 3298.63 | 1742.5 | 1.8512 | 58.1% | 25.5
2025-10-23 22:42 | 203 | 3.3833 | 5.5 | 0 | 0.094545 | 931.2 | 15.52 | 3314.15 | 1647.4545 | 1.7534 | 58.1% | 25.5
2025-10-23 22:43 | 204 | 3.4 | 5.4 | -0.1 | 0.090303 | 930.6 | 15.51 | 3329.66 | 1573.5303 | 1.6777 | 58.1% | 25.5
2025-10-23 22:44 | 205 | 3.4167 | 5.3 | -0.1 | 0.087273 | 930.6 | 15.51 | 3345.17 | 1520.7273 | 1.6242 | 58% | 25.5
2025-10-23 22:45 | 206 | 3.4333 | 5.2 | -0.1 | 0.085455 | 929.4 | 15.49 | 3360.66 | 1489.0455 | 1.5935 | 58.1% | 25.5
2025-10-23 22:46 | 207 | 3.45 | 5.1 | -0.1 | 0.084848 | 929.4 | 15.49 | 3376.15 | 1478.4848 | 1.5842 | 58% | 25.5
2025-10-23 22:47 | 208 | 3.4667 | 5 | -0.1 | 0.085455 | 930 | 15.5 | 3391.65 | 1489.0455 | 1.597 | 57.9% | 25.5
2025-10-23 22:48 | 209 | 3.4833 | 4.9 | -0.1 | 0.087273 | 929.4 | 15.49 | 3407.14 | 1520.7273 | 1.6321 | 57.8% | 25.5
2025-10-23 22:49 | 210 | 3.5 | 4.9 | 0 | 0.084848 | 928.8 | 15.48 | 3422.62 | 1478.4848 | 1.588 | 57.7% | 25.5
2025-10-23 22:50 | 211 | 3.5167 | 4.8 | -0.1 | 0.084848 | 933.6 | 15.56 | 3438.18 | 1478.4848 | 1.5883 | 57.7% | 25.6
2025-10-23 22:51 | 212 | 3.5333 | 4.7 | -0.1 | 0.087273 | 946.8 | 15.78 | 3453.96 | 1520.7273 | 1.6317 | 57.8% | 25.6
2025-10-23 22:52 | 213 | 3.55 | 4.6 | -0.1 | 0.085455 | 946.2 | 15.77 | 3469.73 | 1489.0455 | 1.5952 | 57.7% | 25.6
2025-10-23 22:53 | 214 | 3.5667 | 4.5 | -0.1 | 0.084848 | 945.6 | 15.76 | 3485.49 | 1478.4848 | 1.5813 | 57.8% | 25.6
2025-10-23 22:54 | 215 | 3.5833 | 4.4 | -0.1 | 0.085455 | 945 | 15.75 | 3501.24 | 1489.0455 | 1.5901 | 57.8% | 25.6
2025-10-23 22:55 | 216 | 3.6 | 4.3 | -0.1 | 0.087273 | 939.6 | 15.66 | 3516.9 | 1520.7273 | 1.6222 | 57.7% | 25.6
2025-10-23 22:56 | 217 | 3.6167 | 4.2 | -0.1 | 0.090303 | 927 | 15.45 | 3532.35 | 1573.5303 | 1.679 | 57.8% | 25.6
2025-10-23 22:57 | 218 | 3.6333 | 4.2 | 0 | 0.089091 | 927.6 | 15.46 | 3547.81 | 1552.4091 | 1.6569 | 57.8% | 25.6
2025-10-23 22:58 | 219 | 3.65 | 4.1 | -0.1 | 0.090303 | 927.6 | 15.46 | 3563.27 | 1573.5303 | 1.6797 | 57.9% | 25.6
2025-10-23 22:59 | 220 | 3.6667 | 4 | -0.1 | 0.087273 | 926.4 | 15.44 | 3578.71 | 1520.7273 | 1.6238 | 58% | 25.6
2025-10-23 23:00 | 221 | 3.6833 | 3.9 | -0.1 | 0.085455 | 924.6 | 15.41 | 3594.12 | 1489.0455 | 1.5915 | 58.1% | 25.5
2025-10-23 23:01 | 222 | 3.7 | 3.8 | -0.1 | 0.084848 | 918.6 | 15.31 | 3609.43 | 1478.4848 | 1.585 | 58.2% | 25.5
2025-10-23 23:02 | 223 | 3.7167 | 3.7 | -0.1 | 0.085455 | 918.6 | 15.31 | 3624.74 | 1489.0455 | 1.601 | 58.2% | 25.5
2025-10-23 23:03 | 224 | 3.7333 | 3.7 | 0 | 0.081818 | 918.6 | 15.31 | 3640.05 | 1425.6818 | 1.5374 | 58.3% | 25.5
2025-10-23 23:04 | 225 | 3.75 | 3.6 | -0.1 | 0.080606 | 918.6 | 15.31 | 3655.36 | 1404.5606 | 1.5189 | 58.3% | 25.5
2025-10-23 23:05 | 226 | 3.7667 | 3.5 | -0.1 | 0.081818 | 917.4 | 15.29 | 3670.65 | 1425.6818 | 1.5455 | 58.3% | 25.6
2025-10-23 23:06 | 227 | 3.7833 | 3.4 | -0.1 | 0.085455 | 918.6 | 15.31 | 3685.96 | 1489.0455 | 1.6156 | 58.2% | 25.6
2025-10-23 23:07 | 228 | 3.8 | 3.3 | -0.1 | 0.084848 | 918 | 15.3 | 3701.26 | 1478.4848 | 1.6058 | 58% | 25.6
2025-10-23 23:08 | 229 | 3.8167 | 3.2 | -0.1 | 0.085455 | 916.2 | 15.27 | 3716.53 | 1489.0455 | 1.6193 | 57.9% | 25.6
2025-10-23 23:09 | 230 | 3.8333 | 3.1 | -0.1 | 0.087273 | 915.6 | 15.26 | 3731.79 | 1520.7273 | 1.6557 | 57.9% | 25.6
2025-10-23 23:10 | 231 | 3.85 | 3.1 | 0 | 0.084848 | 925.8 | 15.43 | 3747.22 | 1478.4848 | 1.6095 | 58% | 25.6
2025-10-23 23:11 | 232 | 3.8667 | 3 | -0.1 | 0.084848 | 933.6 | 15.56 | 3762.78 | 1478.4848 | 1.6069 | 58.1% | 25.6
2025-10-23 23:12 | 233 | 3.8833 | 2.9 | -0.1 | 0.087273 | 933 | 15.55 | 3778.33 | 1520.7273 | 1.6502 | 58.1% | 25.6
2025-10-23 23:13 | 234 | 3.9 | 2.9 | 0 | 0.08 | 933 | 15.55 | 3793.88 | 1394 | 1.5103 | 58.1% | 25.6
2025-10-23 23:14 | 235 | 3.9167 | 2.8 | -0.1 | 0.075152 | 932.4 | 15.54 | 3809.42 | 1309.5152 | 1.4167 | 58.1% | 25.6
2025-10-23 23:15 | 236 | 3.9333 | 2.7 | -0.1 | 0.072727 | 922.2 | 15.37 | 3824.79 | 1267.2727 | 1.3703 | 58.1% | 25.6
2025-10-23 23:16 | 237 | 3.95 | 2.6 | -0.1 | 0.072727 | 919.8 | 15.33 | 3840.12 | 1267.2727 | 1.3701 | 58.1% | 25.6
2025-10-23 23:17 | 238 | 3.9667 | 2.5 | -0.1 | 0.075152 | 927 | 15.45 | 3855.57 | 1309.5152 | 1.4144 | 58.1% | 25.6
2025-10-23 23:18 | 239 | 3.9833 | 2.4 | -0.1 | 0.08 | 922.2 | 15.37 | 3870.94 | 1394 | 1.5047 | 58.1% | 25.6
2025-10-23 23:19 | 240 | 4 | 2.4 | 0 | 0.081818 | 918.6 | 15.31 | 3886.25 | 1425.6818 | 1.5384 | 58.1% | 25.6
2025-10-23 23:20 | 241 | 4.0167 | 2.3 | -0.1 | 0.080606 | 916.8 | 15.28 | 3901.53 | 1404.5606 | 1.517 | 58.2% | 25.6
2025-10-23 23:21 | 242 | 4.0333 | 2.2 | -0.1 | 0.081818 | 914.4 | 15.24 | 3916.77 | 1425.6818 | 1.543 | 58.2% | 25.6
2025-10-23 23:22 | 243 | 4.05 | 2.1 | -0.1 | 0.085455 | 913.2 | 15.22 | 3931.99 | 1489.0455 | 1.6151 | 58.2% | 25.6
2025-10-23 23:23 | 244 | 4.0667 | 2 | -0.1 | 0.084848 | 910.8 | 15.18 | 3947.17 | 1478.4848 | 1.6075 | 58.3% | 25.6
2025-10-23 23:24 | 245 | 4.0833 | 1.9 | -0.1 | 0.085455 | 909.6 | 15.16 | 3962.33 | 1489.0455 | 1.623 | 58.1% | 25.6
2025-10-23 23:25 | 246 | 4.1 | 1.9 | 0 | 0.081818 | 908.4 | 15.14 | 3977.47 | 1425.6818 | 1.5563 | 57.9% | 25.6
2025-10-23 23:26 | 247 | 4.1167 | 1.8 | -0.1 | 0.080606 | 907.8 | 15.13 | 3992.6 | 1404.5606 | 1.5352 | 57.8% | 25.6
2025-10-23 23:27 | 248 | 4.1333 | 1.7 | -0.1 | 0.081818 | 907.8 | 15.13 | 4007.73 | 1425.6818 | 1.5616 | 57.9% | 25.6
2025-10-23 23:28 | 249 | 4.15 | 1.7 | 0 | 0.08 | 907.2 | 15.12 | 4022.85 | 1394 | 1.5294 | 57.9% | 25.6
2025-10-23 23:29 | 250 | 4.1667 | 1.6 | -0.1 | 0.075152 | 906.6 | 15.11 | 4037.96 | 1309.5152 | 1.4386 | 57.9% | 25.6
2025-10-23 23:30 | 251 | 4.1833 | 1.5 | -0.1 | 0.072727 | 919.8 | 15.33 | 4053.29 | 1267.2727 | 1.3918 | 57.9% | 25.6
2025-10-23 23:31 | 252 | 4.2 | 1.4 | -0.1 | 0.072727 | 922.8 | 15.38 | 4068.67 | 1267.2727 | 1.3905 | 57.9% | 25.6
2025-10-23 23:32 | 253 | 4.2167 | 1.3 | -0.1 | 0.075152 | 922.2 | 15.37 | 4084.04 | 1309.5152 | 1.4354 | 58.1% | 25.6
2025-10-23 23:33 | 254 | 4.2333 | 1.3 | 0 | 0.074545 | 922.2 | 15.37 | 4099.41 | 1298.9545 | 1.422 | 58% | 25.6
2025-10-23 23:34 | 255 | 4.25 | 1.2 | -0.1 | 0.077576 | 922.2 | 15.37 | 4114.78 | 1351.7576 | 1.4778 | 58% | 25.6
2025-10-23 23:35 | 256 | 4.2667 | 1.1 | -0.1 | 0.077576 | 908.4 | 15.14 | 4129.92 | 1351.7576 | 1.4778 | 58% | 25.6
2025-10-23 23:36 | 257 | 4.2833 | 1 | -0.1 | 0.08 | 906 | 15.1 | 4145.02 | 1394 | 1.5243 | 58% | 25.6
2025-10-23 23:37 | 258 | 4.3 | 1 | 0 | 0.079394 | 906 | 15.1 | 4160.12 | 1383.4394 | 1.513 | 58% | 25.6
2025-10-23 23:38 | 259 | 4.3167 | 0.9 | -0.1 | 0.075758 | 905.4 | 15.09 | 4175.21 | 1320.0758 | 1.444 | 57.9% | 25.6
2025-10-23 23:39 | 260 | 4.3333 | 0.8 | -0.1 | 0.074545 | 905.4 | 15.09 | 4190.3 | 1298.9545 | 1.4211 | 58% | 25.6
2025-10-23 23:40 | 261 | 4.35 | 0.8 | 0 | 0.070303 | 897 | 14.95 | 4205.25 | 1225.0303 | 1.3436 | 58% | 25.6
2025-10-23 23:41 | 262 | 4.3667 | 0.7 | -0.1 | 0.069697 | 894.6 | 14.91 | 4220.16 | 1214.4697 | 1.3361 | 58% | 25.6
2025-10-23 23:42 | 263 | 4.3833 | 0.7 | 0 | 0.067273 | 894 | 14.9 | 4235.06 | 1172.2273 | 1.2937 | 57.9% | 25.6
2025-10-23 23:43 | 264 | 4.4 | 0.6 | -0.1 | 0.06303 | 890.4 | 14.84 | 4249.9 | 1098.303 | 1.2164 | 57.8% | 25.6
2025-10-23 23:44 | 265 | 4.4167 | 0.6 | 0 | 0.05697 | 889.2 | 14.82 | 4264.72 | 992.697 | 1.1034 | 57.7% | 25.6
2025-10-23 23:45 | 266 | 4.4333 | 0.5 | -0.1 | 0.055758 | 888 | 14.8 | 4279.52 | 971.5758 | 1.0824 | 57.8% | 25.6
2025-10-23 23:46 | 267 | 4.45 | 0.5 | 0 | 0.053939 | 883.2 | 14.72 | 4294.24 | 939.8939 | 1.0498 | 57.8% | 25.6
2025-10-23 23:47 | 268 | 4.4667 | 0.4 | -0.1 | 0.051515 | 882 | 14.7 | 4308.94 | 897.6515 | 1.0053 | 57.8% | 25.6
2025-10-23 23:48 | 269 | 4.4833 | 0.4 | 0 | 0.048485 | 879.6 | 14.66 | 4323.6 | 844.8485 | 0.94891 | 57.8% | 25.6
2025-10-23 23:49 | 270 | 4.5 | 0.3 | -0.1 | 0.051515 | 876.6 | 14.61 | 4338.21 | 897.6515 | 1.0115 | 57.8% | 25.6
2025-10-23 23:50 | 271 | 4.5167 | 0.3 | 0 | 0.048485 | 874.8 | 14.58 | 4352.79 | 844.8485 | 0.95437 | 57.8% | 25.6
2025-10-23 23:51 | 272 | 4.5333 | 0.2 | -0.1 | 0.051515 | 872.4 | 14.54 | 4367.33 | 897.6515 | 1.0166 | 57.8% | 25.6
2025-10-23 23:52 | 273 | 4.55 | 0.2 | 0 | 0.048485 | 872.4 | 14.54 | 4381.87 | 844.8485 | 0.95912 | 57.9% | 25.6
2025-10-23 23:53 | 274 | 4.5667 | 0.1 | -0.1 | 0.051515 | 879.6 | 14.66 | 4396.53 | 897.6515 | 1.0203 | 57.9% | 25.6
2025-10-23 23:54 | 275 | 4.5833 | 0.1 | 0 | 0.048485 | 876.6 | 14.61 | 4411.14 | 844.8485 | 0.96167 | 57.9% | 25.6
2025-10-23 23:55 | 276 | 4.6 | 0 | -0.1 | 0.051515 | 874.8 | 14.58 | 4425.72 | 897.6515 | 1.0233 | 57.9% | 25.6

## Summary
Test Summary | Rhone
Start Temp (°C) | 30
End Temp (°C) | 0
Duration (min) | 276 | 4h 36min
Average Power Input (W) | 958.6397
Energy Used (kWh) | 4.4257
Cooling Energy Removed (kWh) | 8.7125
Median Cooling Power (W) | 1922.0303
COP | 1.9686
Average Ambient Temp (°C) | 25.7249
Mean Humidity (%) | 58.16%